## Lot 1- Construction
Annex A - Technical Specifications - RFQ/YEMSA/SUP/2022/38 - LOT (1)
# | Equipment | Description | Qty | UoM | Comment
1 | Armoured Door | internal security doors for server room with dimentions:1m x 2m ,Supply and implement iron door composed from tubes RHS 30x60x1.50 mm compacted (zero space between each other) welded on 80x40x2mm around frame, iron angles 5x5cm and 4mm thickness for the external frame on three sides, high quality hinges, high quality electrical locks with keys, connections wires, dead locks (hedrabs), for internal doors, three coats paints, spy hole, sizes according to the details in the drawings. | 2 | m2
2 | Access Control (Biometric) | Finger Print Reader with Mag | 1 | Ea
3 | Raised Floor | Italian Brand | 15 | m2 | تم قياس غرفة السيرفرات الجديدة وهي 3.55 عرض 4.20 طول 3.22 ارتفاع
4 | Digital Inverter AC | 1.5 Ton Cool Only Digital Inverter Air Conditioner | 2 | Ea
5 | False Ceiling | Italian Brand, with cable tray for cable management | 15 | m2 | قياس غرفة السيرفرات الجديدة وهي 3.55 عرض 4.20 طول 3.22 ارتفاع
suppliers need to mention the warranty for each item a bove.

## Lot 2- Fire Alarm System
Annex A - Technical Specifications - RFQ/YEMSA/SUP/2022/38 - LOT (2)
# | Equipment | Description | Qty | UoM | Comment
1 | Fire Suppressant System | FM200 System | 1 | Ea | قياس غرفة السيرفرات الجديدة وهي 3.55 عرض 4.20 طول 3.22 ارتفاع
suppliers need to mention the warranty for each item a bove.

## Lot 3 - ICT Equipment-Server Ro
Annex A - Technical Specifications - RFQ/YEMSA/SUP/2022/38 - LOT (3)
# | Equipment | Description | Qty | UoM | Comment
1 | Batteries | 200Ah Gel Batteries 12V200Ah, Design Life (15 Years, 25℃) ,Standards: IEC 60896-21/22, IEC 61427, DIN 43539-T5- Capacity (10HR (20A, 1.80V), 25℃) , Reference Internal Resistance (mΩ) 3.11 ( fully charged @ 25℃) | 5 | Ea
2 | UPS | 10KVa 3phase Pure Sineware UPS Rack/Tower | 1 | Ea
3 | Cameras | 4K Dome Camera, H264 Codec, IR | 3 | Ea
4 | NVR | 32 Port NVR | 1 | Ea
5 | HDD | 10TB HDD 3.5" 7200 RPM | 2 | Ea
6 | Servers | Server 3.5 chassis with up to 8 hard drivers (SAS/SATA) 1 cpu intel xeon gold 6330 (2.oghz, 42 mb cache , turbo, HT() DDR4-2666, 5x32GB (160 GB RAM) RDIMM 3200MT/s, Dual Rank,iDRAC9, Express 150 G , 3 TB hard driver SAS ISE 12 Gbps 10 k 512n 2.5in with 3.5in HYB CARR, PERC H745 Controller , front ; Broadcom 5720 Quad port 1 Gbe BASE-T adapter ,Dual Hot-Plug Redundant Power Supply(1+1)600W , Ready Rails Sliding Rails Without Cable Management Arm , two Years Warranty | 2 | Ea
7 | Switch | Managed Switch 24-Port PoE+, Enhanced security with AES-128 MACsec encryption, with SmartNet 1 Yr Subscription | 1 | Ea
8 | RouterBoard | Annapurna Alpine AL21400 CPU with four Cortex A15 cores clocked at 1.4GHz each, a maximum throughput of up to 7.5Gbps,supports IPsec hardware acceleration (up to 2.2Gbps with AES128),1U rackmount case, 13x Gigabit Ethernet ports, RS232 serial port and dual redundant power supplies (with -48v DC telecom power and 802.3at/af support).It includes a 60GB M.2 drive already installed. | 15 | Ea
9 | ADSL Modem | ADSL Modem with support Wireless Functions: Access Point / Wireless Bridge, Wireless Enable\Disable, SSID Broadcast Enable\Disable, Interface: 3 10/100 RJ45 LAN Ports 1 10/100 RJ45 LAN/WAN, Port 1 RJ11 Port, Wireless Security:WEP, WPA/WPA2, WPA-PSK/WPA-PSK2,encryptions, QSS(WPS) | 15 | Ea
10 | 42U wide rack | 1000mm x 800 mm x 800mm with cable manager | 1 | Ea
11 | Power Infrastructure | The following items with high-quality, Circuit breaker box 12 lines include the following: 4 circuit breaker 6 Amper 4 circuit breaker 10 Amper 2 circuit breaker 16 Amper 2 circuit breaker 32 Amper 4 double plugs with led 13 Amper 1 roll 2.5 x 3 flex bahra cables | 1 | Lot
12 | Network Infrastructure | 6 Cat6 Ethernet Wall Socket Single Port in the server room | 1 | Lot
suppliers need to mention the warranty for each item a bove.

## Lot 4 - ICT Equipment
Annex A - Technical Specifications - RFQ/YEMSA/SUP/2022/38 - LOT (4)
# | Equipment | Description | Qty | UoM
1 | Laptops | Laptop Gen1, Xeon W10855M. 32GB RAM, 1TB SSD. 15.6" FHD, Nivida Quadro P620 4GB GDDR5, Win 10 Pro licence | 4 | Pcs
2 | Laptops | Laptop Core-i7 11th Gen 16GB, 512 SSD NVMe, 15.6" FHD MX450 2GB GDDR5, Win 10 Pro licence | 20 | Pcs
3 | Scanners | Scan Jet Pro 3000 s4 Sheet-feed Scanner | 15 | Pcs
Scans up to 40 ppm / 80 1PM
Scan to text, PDF and more with built in OCR
Includes 50 page ADF and one-touch scanning custom settings
Small and slim desktop design
4 | Network Hard Drive Enclosure | Enclosure 6-bay NAS/iSCSI IP-SAN, AMD Ryzen VlO00 series V1500B 4C/8T 2.2 GHz, 8GB RAM, two 2.5GbE, lOG- ready | 1 | Pcs
5 | HDD 10-TB | HDD 10-TB | 6 | Pcs
suppliers need to mention the warranty for each item a bove.