## Overview
| SOW | SID | Nos | Panels | Structure weight | UOM | Weight | Unit Cost EURO
1 | Installation of the Solar panel mounting structure for 16 x panels | S Structural steel (kg) | 2 | 16 | 520 | set |  | 500
2 | Installation of the Solar panel mounting structure for 24 x panels | S Structural steel (kg) | 3 | 24 | 817 | set |  | 850
3 | Installation of the Solar panel mounting structure for 32 x panels | S Structural steel (kg) | 4 | 32 | 1106 | set |  | 1020
4 | Installation of the Solar panel mounting structure for 48 x panels | S Structural steel (kg) | 6 | 48 | 1384 | set |  | 2300
5 | Installation of the Solar panel mounting structure for 56 x panels | S Structural steel (kg) | 7 | 56 | 1660 | set |  | 3000
NOTE: - Size and weight of the solar panel is 1956 x 992 x 40 mm , area 1.94sqm, Weight 23.0Kg

## Costs
| Install panels only | [6 empty] | SERVICES | MATERIAL
Services | SOW (Panels onto structure) | SI | SID | Nos | Panels | UOM | Weight | Unit Cost EURO | Unit Cost EURO
Solar Structure 16 panels (8 panel x 2 Rows) | Installation of the Solar panel mounting structure for 16 x panels onto structure | P395043 | S Structural steel (kg) | 2 | 16 | Set | Kg
Solar Structure 24 panels (8 panel x 3 Rows) | Installation of the Solar panel mounting structure for 24 x panels onto structure | P395043 | S Structural steel (kg) | 3 | 24 | Set | Kg
Solar Structure 32 panels (8 panel x 4 Rows) | Installation of the Solar panel mounting structure for 32 x panels onto structure | P395043 | S Structural steel (kg) | 4 | 32 | Set | Kg
Solar Structure 48 panels (8 panel x 6 Rows) | Installation of the Solar panel mounting structure for 48 x panels onto structure | P395043 | S Structural steel (kg) | 6 | 48 | Set | kg
Solar Structure 56 panels (8 panel x 7 Rows) | Installation of the Solar panel mounting structure for 56 x panels onto structure | P395043 | S Structural steel (kg) | 7 | 56 | Set | Kg
| Install panels and structure | [6 empty] | SERVICES | MATERIAL
Services | SOW (panels and structure) | SI | SID | Nos | Panels | UOM | Weight | Unit Cost EURO | Unit Cost EURO
Solar Structure 16 panels (8 panel x 2 Rows) | Installation of the Solar panel mounting structure for 16 x panels | P395043 | S Structural steel (kg) | 2 | 16 | Set | Kg
Solar Structure 24 panels (8 panel x 3 Rows) | Installation of the Solar panel mounting structure for 24 x panels | P395043 | S Structural steel (kg) | 3 | 24 | Set | Kg
Solar Structure 32 panels (8 panel x 4 Rows) | Installation of the Solar panel mounting structure for 32 x panels | P395043 | S Structural steel (kg) | 4 | 32 | Set | Kg
Solar Structure 48 panels (8 panel x 6 Rows) | Installation of the Solar panel mounting structure for 48 x panels | P395043 | S Structural steel (kg) | 6 | 48 | Set | kg
Solar Structure 56 panels (8 panel x 7 Rows) | Installation of the Solar panel mounting structure for 56 x panels | P395043 | S Structural steel (kg) | 7 | 56 | Set | Kg
| Install panels, structure and all other like batteries, cables, controller for I&C | [6 empty] | SERVICES | MATERIAL
Services | SOW ( Panels, structure and controller cabinet, protection system, cabling, (solar, cables, battery cables, gen cables, earthing cables and controller cables) and all other components for complete integration of the solar hybrid system. | SI | SID | Nos | Panels | UOM | Weight | Unit Cost EURO | Unit Cost EURO
Solar Structure 16 panels (8 panel x 2 Rows) | Installation of the Solar panel mounting structure for 16 x panels | P395043 | S Structural steel (kg) | 2 | 16 | Set | Kg
Solar Structure 24 panels (8 panel x 3 Rows) | Installation of the Solar panel mounting structure for 24 x panels | P395043 | S Structural steel (kg) | 3 | 24 | Set | Kg
Solar Structure 32 panels (8 panel x 4 Rows) | Installation of the Solar panel mounting structure for 32 x panels | P395043 | S Structural steel (kg) | 4 | 32 | Set | Kg
Solar Structure 48 panels (8 panel x 6 Rows) | Installation of the Solar panel mounting structure for 48 x panels | P395043 | S Structural steel (kg) | 6 | 48 | Set | kg
Solar Structure 56 panels (8 panel x 7 Rows) | Installation of the Solar panel mounting structure for 56 x panels | P395043 | S Structural steel (kg) | 7 | 56 | Set | Kg

## SOW
| Configurations | SOW | SI | SID | Nos | UOM | Weight | Unit Cost (EURO) Material | Unit Cost (EURO)Services
Material | Material. Solar Structure 16 panels (8 panel x 2 Rows) | Supply of solar panel mounting structure, suitable to mount 16 x solar panels, hot dipped galvanized OR Aluminum OR Other , including anchor bolts and fixing accessories. Structures to be designed according to ASCE-07 or equivalent standard for 42 m/s (3-sec gust) wind speed. Solar panel size is 1956x992x40 mm , area 1.94sqm, Weight 23.0Kg (data sheet provided). The structure should be designed in such a way that solar panels, when mounted on it, must be inclined 22 degrees and the lower edge of solar panels should be minimum 2.2m above ground. PLEASE SHARE THE CONCEPTUAL DRAWINGS OF THE SOLAR STRUCTURE AND SOLAR FOUNDATION.. Material - (HDG Steel or Aluminum or other) Weight of Structure including Fixing accessories and bolts (kg) | P395022 | M Structural steel (kg) | 2 | Kg |  | 500
Services | Services Solar Structure 16 panels (8 panel x 2 Rows) | Installation of the Solar panel mounting structure for 16 x panels | P395043 | S Structural steel (kg) | 2 | Kg |  | 50
Material | Material. Solar Structure 24 panels (8 panel x 3 Rows) | Supply of solar panel mounting structure, suitable to mount 24 x solar panels, hot dipped galvanized OR Aluminum OR Other , including anchor bolts and fixing accessories. Structures to be designed according to ASCE-07 or equivalent standard for 42 m/s (3-sec gust) wind speed. Solar panel size is 1956x992x40 mm , area 1.94sqm, Weight 23.0Kg (data sheet provided). The structure should be designed in such a way that solar panels, when mounted on it, must be inclined 22 degrees and the lower edge of solar panels should be minimum 2.2m above ground. PLEASE SHARE THE CONCEPTUAL DRAWINGS OF THE SOLAR STRUCTURE AND SOLAR FOUNDATION.. Material - (HDG Steel or Aluminum or other) Weight of Structure including Fixing accessories and bolts (kg) | P395022 | M Structural steel (kg) | 3 | Kg |  | 850
Services | Services Solar Structure 24 panels (8 panel x 3 Rows) | Installation of the Solar panel mounting structure for 24 x panels | P395043 | S Structural steel (kg) | 3 | Kg |  | 55
Material | Material. Solar Structure 32 panels (8 panel x 4 Rows) | Supply of solar panel mounting structure, suitable to mount 32 x solar panels, hot dipped galvanized OR Aluminum OR Other , including anchor bolts and fixing accessories. Structures to be designed according to ASCE-07 or equivalent standard for 42 m/s (3-sec gust) wind speed. Solar panel size is 1956x992x40 mm , area 1.94sqm, Weight 23.0Kg (data sheet provided). The structure should be designed in such a way that solar panels, when mounted on it, must be inclined 22 degrees and the lower edge of solar panels should be minimum 2.2m above ground. PLEASE SHARE THE CONCEPTUAL DRAWINGS OF THE SOLAR STRUCTURE AND SOLAR FOUNDATION.. Material - (HDG Steel or Aluminum or other) Weight of Structure including Fixing accessories and bolts (kg) | P395022 | M Structural steel (kg) | 4 | Kg |  | 1020
Services | Services. Solar Structure 32 panels (8 panel x 4 Rows) | Installation of the Solar panel mounting structure for 32 x panels | P395043 | S Structural steel (kg) | 4 | Kg |  | 60
Material | Material. Solar Structure 48 panels (8 panel x 6 Rows) | Supply of solar panel mounting structure, suitable to mount 48 x solar panels, hot dipped galvanized OR Aluminum OR Other , including anchor bolts and fixing accessories. Structures to be designed according to ASCE-07 or equivalent standard for 42 m/s (3-sec gust) wind speed. Solar panel size is 1956x992x40 mm , area 1.94sqm, Weight 23.0Kg (data sheet provided). The structure should be designed in such a way that solar panels, when mounted on it, must be inclined 22 degrees and the lower edge of solar panels should be minimum 2.2m above ground. PLEASE SHARE THE CONCEPTUAL DRAWINGS OF THE SOLAR STRUCTURE AND SOLAR FOUNDATION.. Material - (HDG Steel or Aluminum or other) Weight of Structure including Fixing accessories and bolts (kg) | P395022 | M Structural steel (kg) | 6 | Kg |  | 2300
Services | Services. Solar Structure 48 panels (8 panel x 6 Rows) | Installation of the Solar panel mounting structure for 48 x panels | P395043 | S Structural steel (kg) | 6 | Kg |  | 65
Material | Material. Solar Structure 56 panels (8 panel x 7 Rows) | Supply of solar panel mounting structure, suitable to mount 56 x solar panels, hot dipped galvanized OR Aluminum OR Other , including anchor bolts and fixing accessories. Structures to be designed according to ASCE-07 or equivalent standard for 42 m/s (3-sec gust) wind speed. Solar panel size is 1956x992x40 mm , area 1.94sqm, Weight 23.0Kg (data sheet provided). The structure should be designed in such a way that solar panels, when mounted on it, must be inclined 22 degrees and the lower edge of solar panels should be minimum 2.2m above ground. PLEASE SHARE THE CONCEPTUAL DRAWINGS OF THE SOLAR STRUCTURE AND SOLAR FOUNDATION.. Material - (HDG Steel or Aluminum or other) Weight of Structure including Fixing accessories and bolts (kg) | P395022 | M Structural steel (kg) | 7 | Kg |  | 3000
Services | Services. Solar Structure 56 panels (8 panel x 7 Rows) | Installation of the Solar panel mounting structure for 56 x panels | P395043 | S Structural steel (kg) | 7 | Kg |  | 70