## Sheet1
3 | WATER SUPPLY SYSTEM
3.7 | Proding fixing high pressure Float Valves of PN-6 rating for Overhead water tanks.
a) | 25 mm nominal bore | Each | 1
b) | 50 mm nominal bore | Each | 4
3.8 | Providing and fixing lever operated gun metal Ball Valve with SS ball as per specification.
a) | 20 mm nominal bore. | Each | 144
b) | 25 mm nominal bore. | Each | 251
c) | 32mm nominal bore | Each | 8
d) | 40mm nominal bore | Each | 7
e) | 50mm nominal bore | Each | 48
f) | 65mm nominal bore | Each | 10
3.9 | Providing and fixing C.I. Butterfly Valves conforming to PN 16/13095 with nuts, bolts, washers, 3mm thick insertion ruber gasket and two matching flanges as per table 'E' etc. complete .
a) | 80 mm nominal bore | Each | 6
b) | 100 mm nominal bore | Each | 3
c) | 150 mm nominal bore | Each | 1
3.15 | Providing and fixing 800mm long SS Puddle Flanges fabricated out of 6mm thick S.S. plates & SS 316 pipes along with flanges as per BS-10 (Table E) for 25mm dia pipe to 80mm dia pipes and BS-10 (Table-H) for 100mm dia to 250mm dia pipes and properly fixed in walls and top slabs of underground and overhead tanks.
a) | 25mm dia | Each | 8
b) | 32mm dia | Each | 10
c) | 40mm dia | Each | 12
d) | 50mm dia | Each | 13
e) | 65mm dia | Each | 6
f) | 80mm dia | Each | 10
g) | 100mm dia | Each | 10
h) | 150mm dia | Each | 12
i) | 200mm dia | Each | 7
j) | 250mm dia | Each | 2
10 | SUCTION AND DELIVERY PIPES AND VALVES FOR WATER SUPPLY PUMPS
10.3 | Providing, fixing, testing and commissioning lever operated gun metal Ball Valve with SS ball.
a) | 50mm dia | Each | 0
b) | 65mm dia | Each | 1
10.4 | Providing, fixing, testing and commissioning C.I. Butterfly Valves conforming to PN 16/13095 with nuts, bolts, washers, 3mm thick insertion ruber gasket and two matching flanges as per table 'E' etc. complete .
a) | 80 mm dia | Each | 19
b) | 100 mm dia | Each | 4
c) | 150 mm dia | Each | 2
d) | 200 mm dia | Each | 1
10.5 | Providing, fixing, testing and commissioning cast iron Dual Plate Non Return Valves conforming to PN16 complete with bolts, nuts, washers and neoprene gaskets .
a) | 80 mm dia | Each | 10
b) | 100 mm dia | Each | 2
10.6 | Providing, fixing, testing and commissioning Y-strainer with flanged ends with test prssure 21.09 kg/cm2.
a) | 65mm dia | Each | 1
b) | 100 mm dia | Each | 2
c) | 200 mm dia | Each | 1
12 | HOT WATER HEAT PUMP SYSTEM 38 KW HEAT PUMPS
12.4.3 | Providing, fixing, testing and commissioning lever operated gun metal Ball Valve with SS ball.
a) | 50 mm dia | Each | 10
b) | 65 mm dia | Each | 2
12.4.4 | Providing, fixing, testing and commissioning gunmetal horizontal Non-Return Valve with flanged ends tested to 20 kg/cm2. ( 1 no. at inlet of hydropneumatic system plus 1 no. each at hot water pump)
a) | 50 mm dia | Each | 6
b) | 65 mm dia | Each | 2
12.4.5 | Providing, fixing, testing and commissioningof CI Y-strainer (Screwed ends).
a) | 50 mm dia | Each | 5
b) | 65 mm dia | Each | 2
12.4.6 | Providing, fixing, testing and commissioning gun metal dial type pressure gauge (150mm dia) of rating 0-10 kg./cm2 with gun metal isolating cock pig and connecting pipe. | Each | 8
12.4.7 | Providing, fixing, testing and commissioning of Temperature Gauges of an approved make. | Each | 8
12.4.8 | Providing, fixing, testing and commissioning of Air release valves screwed ends with ball valve of approved brand of manufacture, with accessories etc., complete.
| 25mm dia | Each | 4
13 | SWIMMING POOL FILTRATION PLANT, PIPING & ASSOCIATED WORKS
13.1.5 | Providing, fixing, testing & commissioning of C.I. doubel flanged hair & silt strainer 150 mm dia with C.I. body. The basket type filter element/strainer shall be of SS:304 stainless steel. Quick opening swing yoke type cover, fitted with drain plug, flanged drilled as per requirement. Tested to 10 kg/sq.cm. hydraulic pressure, filteration area 10 times of pipe inlet of 150 mm dia. complete as required. | Each | 1
13.1.7 | Providing, fixing, testing & commissioning C.I. Butterfly valves conforming to PN 16/13095 with nuts, bolts, washers, 3mm thick insertion rubber gasket and two matching flanges as per table 'E' etc. complete as per specifications.
a) | 80mm dia | Each | 1
b) | 100mm dia | Each | 7
c) | 150mm dia | Each | 2
13.1.8 | Providing, fixing, testing & commissioning lever operated gun metal Ball Valve with SS ball.
| 50mm dia | Each | 1
13.1.9 | Providing, fixing, testing & commissioning cast iron dual plate non return valves conforming to PN16 complete with bolts, nuts, washers and neoprene gaskets as per specifications.
| 100 mm dia | Each | 2
13.1.10 | Providing, fixing, testing & commissioning CI Y-strainer with flanged ends
| 100 mm dia | Each | 2
13.2 | HEAT PUMPS FOR SWIMMING POOL HEATING
13.2.4 | Providing, fixing, testing and commissioning lever operated gun metal Ball Valve with SS ball tested to 20 kg/cm2
| 40mm dia | Each | 6
13.2.5 | Providing, fixing, testing and commissioning gunmetal horizontal Non-Return Valve tested to 20 kg/cm2.
| 40mm dia | Each | 1
13.2.6 | Providing, fixing, testing and commissioning gun metal dial type pressure gauge (150mm dia) of rating 0-10 kg./cm2 with gun metal isolating cock pig and connecting pipe. | Each | 6
13.2.7 | Providing, fixing, testing and commissioning of Temperature Gauges of an approved make. | Each | 6
7 | TUBEWELL AND TUBEWELL PUMPS (2 Nos.)
Note: The quantities may varies as per site conditions.