## BOQ
Item Rate BoQ
Name of Project : Pune Airport, Pune.
Name of Work: Reconstruction of Old Terminal Building at Pune Airport. Sub Head: Revamping of part old Terminal Building and Miscellaneous works for enhancing total passenger handling capacity at Pune Airport.
GLANDS AND LUGS
Sl. No. | Item Description | Quantity | Units | SUPPLY RATE FOR GLANDS | SUPPLY RATE FOR LUGS | MAKE CONSIDERED
216 | LT CABLES & EARTHING
248 | Supplying of indoor end termination with brass double compression gland (Heavy duty type) and aluminium lugs for following size of PVC insulated and PVC sheathed / XLPE aluminium conductor cable of 1.1 KV grade as required. |  |  |  |  | GLANDS : HENSEL / POLYCAB / TRINITY TOUCH / ROXTEC / COMET / DOWELL / ELECTROMAC / SIEMENS / BRACO / HMI / MCI.
249 | 4 core, 35 Sq.mm. | 8 | Set
250 | 4 core, 25 Sq.mm. | 72 | Set
251 | 4 core, 16 Sq.mm. | 78 | Set
252 | 4 core, 10 Sq.mm. | 6 | Set
253 | 4 core, 6 Sq.mm. | 6 | Set
254 | 3½ core X 300 Sq.mm. | 4 | Set |  |  | LUGS : WAGO / POLYCAB / TRINITY TOUCH / DOWELLS / JOHNSONS /COMET
255 | 3½ core X 185 Sq.mm. | 14 | Set
256 | 3½ core X 95 Sq.mm. | 10 | Set
257 | 3½ core X 70 Sq.mm. | 6 | Set
258 | 3½ core, 50 Sq.mm. | 6 | Set
259 | Supply and making indoor end terminationwith double brass compression gland and Copper lugs for XLPE insulated and PVC sheathed copper conductor cable of 1.1kv grade of the following sizes as required.
260 | 4 core, 6 Sq.mm. | 10 | Set
261 | 4 core, 4 Sq.mm. | 14 | Set
262 | 3 core, 4 Sq.mm. | 22 | Set