## New Requirement
Sr.no | Material | Uom | Qty
1 | 110X75mm reducer tee(Ring type) | Nos | 96 | Attach terrece
2 | 15mm CPVC end cap | Nos | 560 | Kitchen & dry balcony
3 | 15mm CPVC plug | Nos | 1056 | Kitchen & dry balcony
4 | 15mm CPVC Tee | Nos | 208 | Kitchen & dry balcony
5 | 15mm CPVC brass elbow | Nos | 1260 | Kitchen & dry balcony
6 | 15mm CPVC pipe-10ft | Nos | 264 | Kitchen & dry balcony
7 | 75mm nahani trap B type self fit | Nos | 96 | Attach terrece
8 | 75mm U clamp | Nos | 336 | Kitchen & dry balcony
9 | CPVC brass elbow-0.5" | Nos | 126 | Toilet plumbing
10 | Drainpro D/S pipe 50mm(6ft) | Nos | 432 | Suspended plumbing
11 | PVC End cap-40mm | Nos | 90 | Toilet plumbing
12 | SWR PVC D.S pipe 110mm type B selfit-3ft | Nos | 35 | Toilet plumbing
13 | SWR PVC D.S pipe 75mm type B selfit-10ft | Nos | 60 | Attach terrece
14 | SWR PVC pipe 110mm 4" ring type-10ft | Nos | 96 | Attach terrece
15 | SWR PVC plain bend 87.5(110mm) selfit | Nos | 6 | Toilet plumbing
16 | teflon tape | Nos | 3111 | Toilet plumbing

## Toilet plumbing for A1 & A2 (hidden)
Sr.no | Material | Uom | Qty | Pre. Rate
1 | 15mm CPVC end cap | Nos | 600 | 4.76
2 | 15mm CPVC plug | Nos | 1320 | 2.98
3 | 15mm CPVC step over bend | Nos | 27 | 30.81
4 | 15mm CPVC tee | Nos | 820 | 11.23
5 | 15mm CPVC brass elbow | Nos | 1320 | 39.44
6 | 15mm CPVC brass FTA | Nos | 20 | 78.55
7 | 15mm CPVC brass MTA | Nos | 700 | 71.91
8 | 15mm CPVC pipe-10Ft | Nos | 530 | 129.4
9 | 15mm CPVC plain elbow | Nos | 1000 | 8.16
10 | 32mm CPVC pipe 10ft | Nos | 100 | 410.96
11 | 32mm CPVC brass MTA | Nos | 180 | 304.073
12 | 32mm CPVC elbow | Nos | 580 | 39.82
13 | 32mm CPVC endcap | Nos | 180 | 19.448
14 | 40mm CPVC brass FTA | Nos | 180 | 360.36
15 | 40mm CPVC elbow | Nos | 180 | 67.96
16 | 40mm CPVC endcap | Nos | 180
17 | Chair Bracket | Nos | 387
18 | PVC 40mm pipe(11/4") 6 kg B type self fit-10ft | Nos | 70 | 139.08
19 | PVC 40mm elbow(11/4") 6 kg B type self fit | Nos | 500 | 13.37
20 | PVC 40mm endcap(11/4") 6 kg B type self fit | Nos | 180 | 6.11
21 | SWR PVC plain bend-110mm selffit | Nos | 120 | 58.87
22 | SWR PVC shoe bend-110mm selfit | Nos | 120 | 51.67

## Balence qty (hidden)
Sr.no | Po No | Material | Uom | PO Qty | Recived Qty | Balence to receive Qty
1 | 715 | 15mm CPVC step over band | Nos | 136 | 0 | 136
2 | 715 | 32mm CPVC pipe 10ft | Nos | 136 | 68 | 68
3 | 715 | 40mm CPVC Brass FTA | Nos | 408 | 374 | 34
4 | 715 | Hold tite | Kg | 34 | 3.4 | 30.6
5 | 715 | SWR PVC 50mm pipe (1.5") B type self fit 10ft | Nos | 272 | 136 | 136
6 | 715 | PVC 40 mm Pipe (1 1/4") 6 kg B Type Self Fit 10ft | Nos | 272 | 136 | 136
7 | 715 | PVC 40 mm elbow (1 1/4") 6 KG B Type Self Fit | Nos | 1632 | 1200 | 432
8 | 715 | SWR 50mm elbow B Type Self Fit | Nos | 680 | 600 | 80
9 | 715 | SWR 50mm tee B Type Self Fit | Nos | 136 | 80 | 56
10 | 715 | SWR PVC bend 110MM (4") B Type Self Fit | Nos | 408 | 383 | 25
11 | 715 | SWR PVC D.S.Pipe 110MM (4") B Type Self Fit 03ft | Nos | 680 | 340 | 340
12 | 715 | SWR PVC D.S. Pipe 75mm Type B Selfit (3ft) | Nos | 136 | 100 | 36
13 | 715 | HP PVC Solvent 1000ML TIN (1 LTR) | Ltr | 18 | 17 | 1
14 | 931 | SWR PVC D.S. Pipe 110mm Type B Selfit (3ft) | Nos | 77 | 0 | 77